## 1-EARTHWORK
EARTHWORK SCHEDULE OF QUANTITIES
EARTHWORK VOLUMES (CUYD)
LOCATION | A | B | C | D | E | F (SEE NOTE 3) | G | H (SEE NOTE 3)
| EARTH EXCAVATION | ROCK EXCAVATION | UNSUITABLE MATERIAL | STRUCTURE EXCAVATION | UNSUITABLE MATERIAL FOR STRUCTURES | SUITABLE EXCAVATION (adjusted for shrinkage %) | EMBANKMENT | EARTHWORK BALANCE EXCESS (+) or SHORTAGE (-)
| 20200100 | 20200200 | 20201200 | 50200100 | 50200450
STAGE 1
400+00 to 500+00
500+00 to 600+00
RAMP A
RAMP C
STAGE 1 TOTAL
STAGE 2
400+00 to 500+00
500+00 to 600+00
RAMP A
RAMP C
STAGE 2 TOTAL
TOTAL

## 2-ENVIRONMENTAL
EARTHWORK SCHEDULE OF QUANTITIES
ENVIRONMENTAL CLASSIFICATION (CUYD)
LOCATION | I1 | J1 | K1 | L1 | M1 | N1 | O1 | P1 | Q1 | R1 | S1 | T1 | U1 | EE1
| C: SOILS APPROVED FOR REUSE |  |  |  | B: SOILS APPROVED WITH RESTRICTIONS |  |  |  | A: SOILS NOT APPROVED FOR REUSE |  |  |  | HAZARDOUS WASTE | UNCLASSIFIED SOIL
| TYPE 1 | TYPE 2 | TYPE 3 | TYPE 4 | TYPE 1 | TYPE 2 | TYPE 3 | TYPE 4 | TYPE 1 | TYPE 2 | TYPE 3 | TYPE 4 | JT669020
STAGE 1
400+00 to 500+00
500+00 to 600+00
RAMP A
RAMP C
STAGE 1 TOTAL
STAGE 2
400+00 to 500+00
500+00 to 600+00
RAMP A
RAMP C
STAGE 2 TOTAL
TOTAL

## 3-TOPSOIL
EARTHWORK SCHEDULE OF TOPSOIL QUANTITIES
EARTHWORK VOLUMES (CUYD) |  |  |  |  | ENVIRONMENTAL CLASSIFICATION (CUYD)
LOCATION | V | W (SEE NOTE 3, SHEET 1) | X | Y | I2 | J2 | K2 | L2 | M2 | N2 | O2 | P2 | Q2 | R2 | S2 | T2 | U2 | EE2
| TOPSOIL STRIPPING | SUITABLE TOPSOIL | TOPSOIL PLACEMENT | TOPSOIL BALANCE Excess (+) or Shortage (-) | C: SOILS APPROVED FOR REUSE |  |  |  | B: SOILS APPROVED WITH RESTRICTIONS |  |  |  | A: SOILS NOT APPROVED FOR REUSE |  |  |  | HAZARDOUS WASTE | UNCLASSIFIED SOIL | Instead of showing equation in column V, consider indicating "See Note 3"
[5 empty] | TYPE 1 | TYPE 2 | TYPE 3 | TYPE 4 | TYPE 1 | TYPE 2 | TYPE 3 | TYPE 4 | TYPE 1 | TYPE 2 | TYPE 3 | TYPE 4 | JT669020
STAGE 1
400+00 to 500+00
500+00 to 600+00
RAMP A
RAMP C
STAGE 1 TOTAL
STAGE 2
400+00 to 500+00
500+00 to 600+00
RAMP A
RAMP C
STAGE 2 TOTAL
TOTAL

## 4-INCIDENTAL
EARTHWORK SCHEDULE OF INCIDENTAL QUANTITIES
EARTHWORK VOLUMES (CUYD) |  |  |  |  | ENVIRONMENTAL CLASSIFICATION (CUYD)
LOCATION | Z | AA | BB | CC | I3 | J3 | K3 | L3 | M3 | N3 | O3 | P3 | Q3 | R3 | S3 | T3 | U3 | EE3
| STORM SEWER TRENCH | ITS EXCAVATION | INCIDENTAL EXCAVATION (FILL IN TYPE) | INCIDENTAL EXCAVATION (FILL IN TYPE) | C: SOILS APPROVED FOR REUSE |  |  |  | B: SOILS APPROVED WITH RESTRICTIONS |  |  |  | A: SOILS NOT APPROVED FOR REUSE |  |  |  | HAZARDOUS WASTE | UNCLASSIFIED SOIL
[5 empty] | TYPE 1 | TYPE 2* | TYPE 3* | TYPE 4* | TYPE 1 | TYPE 2* | TYPE 3* | TYPE 4* | TYPE 1 | TYPE 2* | TYPE 3* | TYPE 4* | JT669020
STAGE 1
400+00 to 500+00
500+00 to 600+00
RAMP A
RAMP C
STAGE 1 TOTAL
STAGE 2
400+00 to 500+00
500+00 to 600+00
RAMP A
RAMP C
STAGE 2 TOTAL
TOTAL
*THIS EXCAVATION AND DISPOSAL IS NOT PAID FOR SEPARATELY BUT INCLUDED IN THE COST OF THE ASSOCIATED WORK ITEM.

## 5-RETAININGWALLS
EARTHWORK SCHEDULE OF PERFORMANCE BASED RETAINING WALLS QUANTITIES
EARTHWORK VOLUMES (CUYD) |  | ENVIRONMENTAL CLASSIFICATION (CUYD)
LOCATION | DD | I4 | J4 | K4 | L4 | M4 | N4 | O4 | P4 | Q4 | R4 | S4 | T4 | U4 | EE4
| RETAINING WALL EXCAVATION* | C: SOILS APPROVED FOR REUSE |  |  |  | B: SOILS APPROVED WITH RESTRICTIONS |  |  |  | A: SOILS NOT APPROVED FOR REUSE |  |  |  | HAZARDOUS WASTE | UNCLASSIFIED SOIL
|  | TYPE 1** | TYPE 2 | TYPE 3 | TYPE 4 | TYPE 1** | TYPE 2 | TYPE 3 | TYPE 4 | TYPE 1** | TYPE 2 | TYPE 3 | TYPE 4 | JT669020
STAGE 1
400+00 to 500+00
500+00 to 600+00
RAMP A
RAMP C
STAGE 1 TOTAL
STAGE 2
400+00 to 500+00
500+00 to 600+00
RAMP A
RAMP C
STAGE 2 TOTAL
TOTAL
*EXCAVATION FOR PERFORMANCE BASED RETAINING WALL IS NOT PAID FOR SEPARATELY BUT INCLUDED IN THE COST OF THE WALL. (SEE STRUCTURAL EX FOR OTHER WALLS UNLESS OTHERWISE SPECIFIED)
**SOIL FOR PERFORMANCE BASED RETAINING WALLS THAT CANNOT BE REUSED AND CLASSIFIED AS TYPE 1 SHALL BE PAID AS NON-SPECIAL WASTE DISPOSAL, TYPE 1.

## 6-NSW
NON SPECIAL WASTE (NSW) DISPOSAL, TYPE 1
LOCATION | EARTHWORK + INCIDENTAL (STEP 1) |  |  |  | TOPSOIL (STEP 2) |  |  |  | STEP 3 (STEP 1 + STEP 2)
| WITH IEPA APPROVED GROUNDWATER ORDINANCE |  | WITHOUT IEPA APPROVED GROUNDWATER ORDINANCE |  | WITH IEPA APPROVED GROUNDWATER ORDINANCE |  | WITHOUT IEPA APPROVED GROUNDWATER ORDINANCE |  | WITH IEPA APPROVED GROUNDWATER ORDINACE | WITHOUT IEPA APPROVED GROUNDWATER ORDINANCE | TOTAL NSW DISPOSAL, TYPE 1 (JT202009)
| 1 | 2 | 3 | 4 | 5 | 6 | 7 | 8 | 9 | 10 | 11
STAGE 1
400+00 to 500+00
500+00 to 600+00
RAMP A
RAMP C
STAGE 1 TOTAL
STAGE 2
400+00 to 500+00
500+00 to 600+00
RAMP A
RAMP C
STAGE 2 TOTAL
TOTAL
NOTES:
THESE NOTES TO DESIGNER AS SHOWN BELOW ARE TO CLARIFY THE CALCULATIONS OF JT202009 NON-SPECIAL WASTE DISPOSAL, TYPE 1. EVALUATE IEPA APPROVED GROUNDWATER ORDINANCE IN THE MUNICIPALITIES WITHIN THE PROJECT LIMITS. UTILIZE THE EQUATIONS BELOW BASED ON THE IEPA APPROVED GROUNDWATER ORDINANCE AS APPLICABLE. ADD RETAINING WALL QUANTITIES WHEN APPLICABLE TO THE FOLLOWING EQUATIONS. STEP 1 – EARTHWORK AND INCIDENTAL NON-SPECIAL WASTE DISPOSAL, TYPE 1 CALCULATIONS With IEPA Approved groundwater ordinance If the sum of Type 1 approved (I1) and approved with restriction (M1) adjusted for shrinkage is: Greater than embankment (G) quantity, then Non Special Waste Disposal, Type 1 = [{(I1+M1)*SS-G)}/SS ] + Q1+I3+Q3+M3 (Column 1) Less than embankment (G) quantity, then Non Special Waste Disposal, Type 1 = Q1+I3+Q3+M3 (Column 2) Without IEPA Approved groundwater ordinance If Type 1 approved (I1) adjusted for shrinkage is: Greater than embankment (G) quantity, then Non Special Waste Disposal, Type 1 = [ {(I1)*SS-G)}/SS ] + Q1+M1+I3+Q3+M3 (Column 3) Less than embankment (G) quantity, then Non Special Waste Disposal, Type 1 = Q1+M1+ I3+Q3+M3 (Column 4) STEP 2 – TOPSOIL NON-SPECIAL WASTE DISPOSAL, TYPE 1 CALCULATIONS With IEPA Approved groundwater ordinance If the sum of Type 1 approved (I2) and approved with restriction (M2) is: Greater than Topsoil Placement (X) quantity, then Non Special Waste Disposal, Type 1 = (I2+M2)-X) + Q2 (column 5) Less than Topsoil Placement (X) quantity, then Non Special Waste Disposal, Type 1 = Q2 (Column 6) Without IEPA Approved Groundwater Ordinance If Type 1 approved (I2) is: Greater than Topsoil Placement (X) quantity, then Non Special Waste Disposal, Type 1 = (I2)-X + Q2+M2 (Column 7) Less than Topsoil Placement (X) quantity, then Non Special Waste Disposal, Type 1 = Q2+M2 (Column 8) STEP 3 – SUM OF ALL NON-SPECIAL WASTE DISPOSAL, TYPE 1 QUANTITIES With IEPA Approved Groundwater Ordinance NON-SPECIAL WASTE DISPOSAL, TYPE 1 = EARTHWORK AND INCIDENTAL WITH IEPA APPROVED GROUNDWATER ORDINANCE + TOPSOIL WITH IEPA APPROVED GROUNDWATER ORDINANCE (Column 9) Without IEPA Approved Groundwater Ordinance NON-SPECIAL WASTE DISPOSAL, TYPE 1 = EARTHWORK AND INCIDENTAL WITHOUT IEPA APPROVED GROUNDWATER ORDINANCE + TOPSOIL WITHOUT IEPA APPROVED GROUNDWATER ORDINANCE (Column 10) Total NSW Disposal, Type 1 = NON-SPECIAL WASTE DISPOSAL, TYPE 1 = Column 9 + Column 10

## 7-BILLOFMATERIALS
BILL OF MATERIAL SUMMARY TABLE
PAY ITEM NO. | DESIGNATION | STAGE 1 | STAGE 2 | STAGE 3 | STAGE 4 | STAGE 5 | TOTAL | UNITS | NOTES
20200100 | EARTH EXCAVATION | [6 empty] | CUYD | COLUMN A TOTAL, SEE SHEET 1
20200200 | ROCK EXCAVATION | [6 empty] | CUYD | COLUMN B TOTAL, SEE SHEET 1
20400800 | FURNISHED EXCAVATION | [6 empty] | CUYD | WHEN H<0 THEN H, ELSE 0
20201200 | REMOVAL AND DISPOSAL OF UNSUITABLE MATERIAL | [6 empty] | CUYD | COLUMN C TOTAL, SEE SHEET 1
50200100 | STRUCTURE EXCAVATION | [6 empty] | CUYD | COLUMN D TOTAL, SEE SHEET 1
JI211110 | TOPSOIL EXCAVATION AND PLACEMENT | [6 empty] | CUYD | WHEN X<W, THEN X OR WHEN X>W, THEN W
JI211112 | TOPSOIL EXCAVATION AND DISPOSAL | [6 empty] | CUYD | W-X
JI211126 | TOPSOIL FURNISH AND PLACE, 6" | [6 empty] | SQYD | WHEN X>W, THEN (X-W)/THICKNESS IN YARDS
JT202009 | NON-SPECIAL WASTE DISPOSAL, TYPE 1 | [6 empty] | CUYD | COLUMN 11 TOTAL, SEE NSW DISPOSAL, TYPE 1 SHEET
JT669020 | HAZARDOUS WASTE DISPOSAL | [6 empty] | CUYD | U1+U2+U3+U4
* | UNCLASSIFIED SOIL | [6 empty] | CUYD | EE1+EE2+EE3+EE4
* QUANTITY IS PROVIDED FOR REFERENCE ONLY. IF THE CONTRACTOR CHOOSES TO TEST THIS MATERIAL, A CONTRACT ALLOWANCE JT202007 WILL BE USED PER TOLLWAY SP FOR "ALLOWANCE FOR TESTING UNCLASSIFIED SOIL".

## 8-GUARDRAIL
GUARDRAIL SCHEDULE
STATION FROM | STATION TO | OFFSET | APPROACH TERMINAL |  |  | GUARDRAIL TYPE | [5 empty] | DEPARTURE TERMINAL |  |  | REFLECTORS/MARKERS
|  |  | TRAFFIC BARRIER TERMINAL TYPE T1 (SPECIAL) TANGENT | TRAFFIC BARRIER TERMINAL TYPE T1-A (SPECIAL) | TRAFFIC BARRIER TERMINAL TYPE T10 | GALVANIZED STEEL PLATE BEAM GUARDRAIL TYPE A, 6 FOOT POSTS | GALVANIZED STEEL PLATE BEAM GUARDRAIL TYPE A, 9 FOOT POSTS | GALVANIZED STEEL PLATE BEAM GUARDRAIL TYPE B, 6 FOOT POSTS | GALVANIZED STEEL PLATE BEAM GUARDRAIL TYPE B, 9 FOOT POSTS | GALVANIZED STEEL PLATE BEAM GUARDRAIL TYPE C, 6 FOOT POSTS | GALVANIZED STEEL PLATE BEAM GUARDRAIL TYPE C, 9 FOOT POSTS | TRAFFIC BARRIER TERMINAL TYPE T2 | TRAFFIC BARRIER TERMINAL TYPE T6 | TRAFFIC BARRIER TERMINAL TYPE T6B | GUARDRAIL BARRIER REFLECTORS, TYPE B | TERMINAL MARKER - DIRECT APPLIED
|  |  | JI631110 | JI631112 | JS631140 | JS630002 | JS630004 | JS630007 | JS630009 | JS630012 | JS630014 | JS631120 | JS631130 | JS631135 | JS782014 | JS725000
|  |  | EACH | EACH | EACH | FOOT | FOOT | FOOT | FOOT | FOOT | FOOT | EACH | EACH | EACH | EACH | EACH
1000+00.00 | 1002+00.00 | RT | 1 |  |  | 200 | [5 empty] | 1
1005+00.00 | 1008+37.50 | RT | 1 |  |  | 300 |  | 12.5 |  | 25 |  |  | 1
1010+00.00 | 1011+50.00 | RT |  | 1 |  |  | 150 | [5 empty] | 1
1012+00.00 | 1017+00.00 | RT |  |  | 1 | 350 |  | 62.5 |  | 87.5 |  |  | 1
1020+00.00 | 1022+87.50 | RT |  | 1 |  |  | 187.5 |  | 75 |  | 25 |  |  | 1
NOTES TO DESIGNER
NO DRAINAGE STRUCTURES SHALL BE INSTALLED WITHIN THE GUARDRAIL TERMINAL LIMITS. THIS INCLUDES CATCH BASINS, SLOPE DRAIN INLETS, CONCRETE FLUMES AND CURB/GUTTER OUTLETS.
TOTAL |  |  | 2 | 2 | 1 | 850 | 337.5 | 75 | 75 | 112.5 | 25 | 1 | 3 | 1 | 0 | 0

## NOTES-TO-CONTRACTOR
NOTES:
SHRINKAGE 1. SS IS THE SOIL SHRINKAGE MULTIPLIER, WHICH IS DETERMINED TO BE XX. IEPA APPROVED GROUNDWATER ORDINANCE 2. “SOILS APPROVED WITH RESTRICTION” CAN BE REUSED IN THE FOLLOWING MUNICIPALITIES WITH IEPA APPROVED GROUNDWATER ORDINANCES (DSE TO LIST MUNICIPALITIES). CALCULATIONS 3. SUITABLE EXCAVATION, F, REPRESENTS SUITABLE EXCAVATED MATERIAL VOLUMES ADJUSTED FOR SHRINKAGE AND ONLY INCLUDES EARTHWORK VOLUMES ASSOCIATED WITH EARTH EXCAVATION, A; ROCK EXCAVATION, B; AND STRUCTURE EXCAVATION, D. F=(A+D-(Q1+R1+S1+T1))*SS+B WITH IEPA APPROVED GROUNDWATER ORDINANCE; F=(A+D-(Q1+R1+S1+T1)- (M1+N1+O1+P1))*SS + B WITHOUT IEPA APPROVED GROUNDWATER ORDINANCE W=V-(Q2+R2+S2+T2) WITH IEPA APPROVED GROUNDWATER ORDINANCE; W=V-(Q2+R2+S2+T2)-(M2+N2+O2+P2) WITHOUT IEPA APPROVED GROUNDWATER ORDINANCE H=F-G 4. INCIDENTAL EXCAVATION IS OUTLINED IN A SEPARATE TABLE WHICH IDENTIFIES ENVIRONMENTAL SOIL CLASSIFICATION AND IS NOT CONSIDERED IN THE CALCULATION FOR SUITABLE EXCAVATION. THIS IS FOR INFORMATION ONLY EXCEPT FOR QUANTITIES OF TYPE 1 SOIL DISPOSAL. PERFORMANCE BASED RETAINING WALLS EXCAVATION IS INCLUDED AS INCIDENTAL TO THE RETAINING WALL AND ASSUMED AS MSE WALLS UNLESS OTHERWISE STATED BY THE DESIGNER. QUANTITIES MAY BE ADJUSTED BASED ON WALL DESIGN. DISPOSAL 5. “SOILS NOT APPROVED” SHALL NOT BE REUSED ON THE ILLINOIS TOLLWAY ROW AND SHALL BE DISPOSED OF AS NON-SPECIAL WASTE, DISPOSAL TYPE 1 (TYPE 1) OR AS ASSOCIATED WORK PAY ITEM (TYPES 2 THROUGH TYPE 4) OR INCLUDED IN THE COST OF THE ASSOCIATED WORK PAY ITEM. 6. “SOILS APPROVED WITH RESTRICTION” THAT CANNOT BE REUSED WITHIN THE PROJECT MUST BE REMOVED AS EITHER NON-SPECIAL WASTE DISPOSAL, TYPE 1, OR EXCAVATION PAY ITEM (TYPES 2 THROUGH TYPE 4) OR INCLUDED IN THE COST OF THE ASSOCIATED WORK PAY ITEM. 7. WHEN THERE IS EXCESS SOIL APPROVED FOR REUSE OR APPROVED FOR REUSE WITH RESTRICTION, THE CONTRACTOR SHALL FIRST REUSE ENVIRONMENTAL SOILS TYPE 1 TO MINIMIZE THE VOLUME OF MATERIAL DISPOSED AT A NON-SPECIAL WASTE DISPOSAL FACILITY. 8. SOIL QUANTIFIED AS UNCLASSIFIED SOIL SHALL BE MANAGED AS TYPE 1A AND HAS BEEN INCLUDED IN THE QUANTITY FOR TYPE 1A. A SEPARATE QUANTITY OF ONLY UNCLASSIFIED SOIL IS ALSO PROVIDED. IF THE CONTRACTOR CHOOSES TO TEST THIS MATERIAL, CONTRACT ALLOWANCE JT202007 WILL BE USED PER TOLLWAY SP FOR "ALLOWANCE FOR TESTING UNCLASSIFIED SOIL". 9. WHEN STOCKPILING SOIL, ANY PLACEMENT OF MULTIPLE REUSE OR DISPOSAL TYPES WITHIN THE SAME STOCKPILE SHALL THEREAFTER BE MANAGED AS THE MOST RESTRICTIVE DISPOSAL AND REUSE TYPE INCLUDED IN THE STOCKPILE. SUBGRADE AGGREGATE 10. SUBGRADE AGGREGATE SHALL BE MANAGED AS TYPE 4C.

## NOTES-TO-DSE
NOTES TO DESIGNER |  | NOTES TO DESIGNER
GENERAL 1. DSE TO COMPLETE NOTES 1 & 2. SHRINKAGE FACTOR 2. SHRINKAGE FACTOR (SF) SHALL BE DETERMINED BY THE DESIGNER THROUGH GEOTECHNICAL INVESTIGATION. TOPSOIL SHRINKAGE FACTOR IS 0%. 3. SS IS THE SHRINKAGE MULTIPLIER FOR SOIL, SS=(1-SF) CLASSIFICATION 4. ENVIRONMENTAL SOIL TYPES COLUMNS IDENTIFICATION a. COLUMN U IS HAZARDOUS WASTE b. COLUMNS I THROUGH L – TYPE 1 THROUGH TYPE 4 APPROVED c. COLUMNS M THROUGH P – TYPE 1 THROUGH TYPE 4 APPROVED WITH RESTRICTIONS d. COLUMNS Q THROUGH T – TYPE 1 THROUGH TYPE 4 NOT APPROVED e. COLUMN EE IS UNCLASSIFIED SOIL FOR COLUMN IDENTIFICATION FOR ENVIRONMENTAL TYPES USE SUFFIX 1 FOR EARTHWORK SCHEDULE TABLE (I1 THROUGH U1), SUFFIX 2 FOR TOPSOIL TABLE (I2 THROUGH U2), SUFFIX 3 FOR INCIDENTAL TABLE (I3 THROUGH U3) AND SO ON. 5. FOR SOILS "NOT APPROVED" TYPE 2, TYPE 3, TYPE 4 AND "APPROVED WITH RESTRICTION" TYPE 2, TYPE 3, AND TYPE 4 THAT ARE IDENTIFIED ON YOUR CONTRACT, THEY SHOULD REMAIN IN THE SCHEDULE PROVIDED. THESE SOIL COLUMNS CAN BE OMITTED IF NOT IDENTIFIED ON THE PROJECT. 6. KEEP ALL EARTHWORK VOLUME COLUMNS (A THROUGH H) ON BASE SHEET FOR CONTRACT PLANS. REMOVE ENVIRONMENTAL CLASSIFICATION COLUMNS ON BASE SHEET IF THERE IS NONE PRESENT OF THAT TYPE ON THE CONTRACT. 7. UNCLASSIFIED SOIL WILL BE QUANTIFIED WITH THE TYPE 1A SOIL. HOWEVER, A SEPARATE QUANTITY OF UNCLASSIFIED SOIL IS ALSO SHOWN IN COLUMN EE. IF THE CONTRACTOR CHOOSES TO TEST THIS MATERIAL, CONTRACT ALLOWANCE JT202007 WILL BE USED PER TOLLWAY SP FOR "ALLOWANCE FOR TESTING UNCLASSIFIED SOIL". CALCULATIONS 8. PLEASE NOTE THAT THE CALCULATIONS GUIDANCE PROVIDED IN THIS SECTION AND THE NON SPECIAL WASTE TABLES MAY NEED TO BE MODIFIED BASED ON VARIOUS TYPES OF EXCAVATION THAT MAY BE ENCOUNTERED ON YOUR CONTRACT (SUCH AS EXCAVATION OF EXISTING RETAINING WALLS, BENCHING, BALLAST, SUBBALLAST......). 9. I1 THROUGH T1 SHOULD EQUAL TO A+C+D+E; COLUMNS I2 THROUGH T2 SHOULD EQUAL TO V; COLUMNS I3 THROUGH T3 SHOULD EQUAL TO Z+AA+BB+CC; AND COLUMNS I4 THROUGH T4 SHOULD EQUAL TO DD. | 10. WITHIN EARTHWORK SCHEDULE OF QUANTITY, ALL SOILS NOT APPROVED SHALL BE SUBTRACTED FROM THE CALCULATION OF SUITABLE EXCAVATION (F). WITHIN THE TOPSOIL SCHEDULE OF QUANTITY ALL SOILS NOT APPROVED SHALL BE SUBTRACTED FROM TOPSOIL STRIPPING (V). 11. MATERIAL APPROVED WITH RESTRICTIONS CAN ONLY BE USED IN MUNICIPALITIES WITH IEPA APPROVED GROUNDWATER ORDINANCE. IN MUNICIPALITIES WITHOUT IEPA APPROVED GROUNDWATER ORDINANCE, WITHIN EARTHWORK SCHEDULE OF QUANTITIES, ALL SOILS APPROVED WITH RESTRICTIONS SHALL BE SUBTRACTED FROM THE CALCULATION OF SUITABLE EXCAVATION (F). IN MUNICIPALITIES WITHOUT IEPA APPROVED GROUNDWATER ORDINANCE, WITHIN THE TOPSOIL SCHEDULE OF QUANTITY ALL SOILS APPROVED WITH RESTRICTIONS SHALL BE SUBTRACTED FROM THE TOPSOIL STRIPPING (V). 12. F=(A+D-(Q1+R1+S1+T1))*SS+B WITH IEPA APPROVED GROUNDWATER ORDINANCE; F=(A+D-(Q1+R1+S1+T1)-(M1+N1+O1+P1))*SS + B WITHOUT IEPA APPROVED GROUNDWATER ORDINANCE W=V-(Q2+R2+S2+T2) WITH IEPA APPROVED GROUNDWATER ORDINANCE; W=V-(Q2+R2+S2+T2)-(M2+N2+O2+P2) WITHOUT IEPA APPROVED GROUNDWATER ORDINANCE 13. NON-SPECIAL WASTE DISPOSAL, TYPE 1 CALCULATION MAY BE MODIFIED TO INCLUDE TYPE 1 SOIL APPROVED FOR REUSE DEPENDING ON CONTRACT STAGING. SEE NSW CALCULATIONS IN TABULAR FORM. DISPOSAL 14. SOILS CLASSIFIED AS TYPE 1 THAT ARE NOT REUSED WITHIN THE PROJECT ARE DISPOSED OF AND PAID FOR AS NON-SPECIAL WASTE, TYPE 1. SOILS CLASSIFIED AS TYPE 2 THROUGH TYPE 4 THAT ARE NOT REUSED WITHIN THE PROJECT ARE DISPOSED OF AND PAID FOR AS EARTH EXCAVATION, UNSUITABLE MATERIAL, STRUCTURE EXCAVATION OR INCLUDED IN THE ASSOCIATED WORK ITEM. 15. ANY UNSUITABLE (GEOTECHNICALLY) TYPE 1 MATERIAL IS DISPOSED OF AS NON-SPECIAL WASTE, TYPE 1. PAY ITEMS 16. KEEP ALL THE COLUMNS AND ROWS WITH PAY ITEMS. REPLACE ANY PAY ITEM NUMBERS SHOWN IN TABLES “NOT USED” IF THE PAY ITEM IS NOT INCLUDED IN THE CONTRACT. THE LOCATION WHERE THIS INSTANCE COULD OCCUR IS 1) COLUMN TITLES AND 2) BILL OF MATERIAL SUMMARY TABLE ROWS (I.E. ROCK EXCAVATION). 17. IF YOUR CONTRACT HAS MATERIAL SHOWN ON THE EARTHWORK SCHEDULE OF INCIDENTAL QUANTITIES TO BE USED FOR EMBANKMENT, THE VOLUME OF MATERIAL USED SHALL BE PAID AS FURNISHED EXCAVATION (20400800) OR FURNISHED EXCAVATION, SPECIAL (JI204005). THIS SHOULD BE EVALUATED ON A PROJECT SPECIFIC BASIS. | THIS BASE SHEET SHOWS TYPICAL NEW CONSTRUCTION BUT IT IS NOT A STANDARD DRAWING. IT REQUIRES COMPLETION BY THE DESIGNER PRIOR TO INSERTION INTO A CONTRACT. MICROSTATION FILES AND THE "CADD STANDARDS MANUAL" ARE AVAILABE ON THE ILLINOIS TOLLWAY WEBSITE. THE DESIGNER SHALL ACCEPT THE RESPONSIBILITY OF THE DESIGN OF THIS SHEET UPON ITS COMPLETION AND INSERTION INTO A CONTRACT. ALL "NOTE TO DESIGNER" BOXES SHALL BE REMOVED BY THE DESIGNER PRIOR TO INSERTION OF THE SHEET INTO THE PLAN SET.
SUGGESTED ADDITIONAL NOTE TO DESIGNER
BREAKDOWN ROWS ON STAGING CONNECTING WITH GROUNDWATER ORDINANCE AREAS
PLEASE MAKE SURE STAGES ARE NOT BROKEN DOWN IN COLUMNS. EXAMPLE SHOWS VARIOUS
STAGES IN ROWS WHICH IS THE FORMAT NECESSARY TO CONSISTENTLY VIEW ALL DATA.
|  |  | NOTE 6: | QUANTITIES GENERATED FROM
EXISTING RETAINING WALL
BENCHING
BALLAST
SUBBALLAST